## Sheet1
int per = (int)72E3/95; | 757.8947
Fmax | 150 | kHz
Fmin | 95 | kHz
Fclk | 72000 | kHz
Per_max | 480 | clk ticks
Per_min | 757.8947 | clk ticks
diff ( Per_min, Per_max) | 277.8947 | clk ticks
F0 | 100 | kHz
Per_0 | 1e-05 | s
| 10 | µs
| 720 | clk ticks
Increase of periode by perdiode | 1 | %
slew rate | 100000 | kHz by second
| 0.1 | kHz by µs
| 0.72 | clk ticks by µs | 0.72
Verif1: Time to go from Per_max to Per_min | 385.9649 | µs
Verif2: Avg slew rate | 0.1425 | khz/µs
| 142.5 | Hz/us