## Sheet1
horizental
v/div | 0.01 | V/div |  | Use at least ~200 ms record per frequency point if you are simulating quasi-peak and want reasonable accuracy (since discharge is 160 ms).
nom bits | 9 | bits
peak-to-peak | 0.1 | V |  | But better will be 500 ms-1 second to cover multiple discharge constants and to allow average detector to work properly.
resolution | 0.00019531 | V
dbuV Max | 93.9794 | dBuV |  | For average detector, a full 1 second is a good target, because that matches many measurement setups / dwell times.
dbuv Min | 45.8146 | dBuV
vertical
s/div | 2e-05 | s/div |  | CISPR 16-1-1 minimum dwell
nb points | 10000
minimum dwell time | 0.001 | s
window time | 0.0002 | s
deltaF = 1/ (window time) | 5000 | Hz | !!!!!!!!!!!! It will be amplified by the if =9khz , rule DF < RBW /5 = 2khz
Ts | 2e-08 | s
fs | 50000000 | Hz
f shanone | 25 | Mhz | must be > 30Mhz
Nb of capture (min) | 5
time_to_get_data from scope | 0.5 | s/window
total measurement time | 2.5 | s
| 0.041667 | min

## Sheet2
Detector | CISPR Requirement | Practical Recommendation | CISPR 16-1-1 Reference
Quasi-Peak | Discharge constant: 160 ms (Band B) | 550 ms (Band C/D) | ≥ 200 ms (better 500 ms–1 s), Clause 6.5.2.2 (Time constants for QP detector)
Average | 1 s averaging time | 1–2 s for stability | Clause 6.5.3 (Average detector characteristics)
Peak | No minimum time (instantaneous) | Same as QP for consistency | Clause 6.5.1 (Peak detector characteristics)