## BOM_V1_sub_cmd2
Reference | Qty | Mouser Part Number | Description | Value | Footprint | Height | Manufacturer part code | Manufacturer_Name | Manufacturer_Part_Number | # | FirstOrderDone
C1 | 1 | 187-CL31A106KBHNNNE | 10u 50v 1206 | CL31A106KBHNNNE | CAPC3216X180N | 1.8 |  | SAMSUNG | CL31A106KBHNNNE | 1
C4,C9,C10,C12,C15,C18,C20,C22,C27,C28,C32,C33,C34,C36,C37,C38,C39,C40,C47,C84 | 20 | 791-SH21B104K101CT | 100V .1uF 0805 | SH21B104K101CT | Capacitor_SMD:C_0805_2012Metric |  |  | Walsin |  | 3
C11,C48,C49,C50,C57 | 5 | 871-B81123C1222M | 2.2nF 500Vac 20% Y1 | B81123C1222M | B81123C1222M:B81123C1222M | 12.5 |  | TDK | B81123C1222M | 4
C13,C14,C17,C19,C24,C25,C26,C29,C30,C43,C44,C58,C59,C60,C61,C63 | 16 | 81-GRM31CR71E106KA2K | 10uF 25V 1206 | GRM31CR71E106KA12K | GRM31CR71E106KA12K:GRM31x | 1.25 |  | Murata Electronics | GRM31CR71E106KA12K | 5
C16 | 1 | 80-A768EB107M1ELAS36 | 100uF 20% 25 VDC | A768EB107M1ELAS036 | A768EB107M1ELAS036:CAPAE660X600N | 6 |  | KEMET | A768EB107M1ELAS036 | 6
C23 | 1 | 603-AC1206JKNPOZB103 | 10nF 630V | AC1206JKNPOZBN103 | Capacitor_SMD:C_1206_3216Metric |  |  |  |  | 8
C31,C51,C68,C69,C70,C71,C72,C73,C74,C75,C76,C77,C78,C79,C80,C81,C82,C83,C85,C86,C87,C88,C89 | 23 | 80-C0805C102J5G | 1nF 50V 0805 | C0805C102J5GACTU | C0805C102J5GACTU:C0805 | 1.1 |  | KEMET | C0805C102J5GACTU | 9
C35,C56 | 2 | 80-R46KI310050M1K | 100nF 10% X2 560 VDC | R46KI310050M1K | R46KI310050M1K:R46KI310050M1K | 11.1 |  | KEMET | R46KI310050M1K | 10
C41,C46,C62 | 3 | 667-EEV-FK1V471Q | 470uF 35V 20% | EEV-FK1V471Q | EEV-FK1V471Q:EEEFK0J332AQ | 15 |  | Panasonic | EEV-FK1V471Q | 11
C42 | 1 | 710-875115350002 | 220uF 16 V | 875115350002 | CAPAE830X770N | 7.7 |  | Wurth Elektronik | 875115350002 | 12
C67 | 1 | 504-EFDKS60K405D032L | 4uF 600VDC Film | EFDKS60K405D032LH | Capacitor_THT:C_Rect_L33.0mm_W13.0mm_P27.50mm_MKS4 |  |  |  | EFDKS60K405D032LH | 13
C90 | 1 | 871-B40910A8127M000 | 120uF 63V | B40910A8127M000 | B40910A8127M000:B40910A8127M000 | 12.8 |  | TDK | B40910A8127M000 | 14 | no
CMC1 | 1 | 673-PA2750NL | CMC 400uH 6A | PA2750NL | PA2750NL:PA2750NL | 10 |  | PULSE | PA2750NL | 15
D2 | 1 | 637-US1J | 600V, 1A, 150C | US1J | Diode_SMD:D_SMA |  |  |  |  | 16
D3,D4,D5,D6,D7 | 5 | 863-MBRS340T3G | 40V 3A Schottky D | MBRS340T3G | MBRS340T3G:DIOM8059X261N | 2.61 |  | onsemi | MBRS340T3G | 17
IC1,IC7 | 2 | 863-NCP43080DDR2G | Synch Driver, Sink / Source 8 A / 4 A | NCP43080DDR2G | Package_SO:SOIC-8_3.9x4.9mm_P1.27mm | 1.75 |  | onsemi | NCP43080DDR2G | 18
IC2 | 1 | 584-6654BIS62048TMPB | Voltage Reference, 2.048V reference, 0.1 %, +/- 10ppm/C, TSOT-23-6 | LT6654BIS6-2.048#TRMPBF | LT6654BIS6-2.048#TRMPBF:SOT95P280X100-6N | 1 |  | Analog Devices |  | 19
IC3 | 1 | 998-LM2575-3.3WUTR | Switching Voltage Regulators | LM2575-3.3WU-TR | LM2575-3.3WU-TR:MIC29302WU | 4 |  | Microchip | LM2575-3.3WU-TR | 20
IC4 | 1 | 926-LM2575HVS12NOPB | Texas Instruments, LM2575HVS-12/NOPB Step-Down Switching Regulator 1A, 1.23 57 V, 5-Pin TO-263 | LM2575HVS-12_NOPB | LM2575HVS-12_NOPB:LM2575HVS12NOPB | 4.65 |  | Texas Instruments | LM2575HVS-12/NOPB | 21
IC5 | 1 | 873-SI8932B-IS | Isolation Amplifiers Isolated voltage sensor with single ended input and single ended output. Narrow body S08. | SI8932B-IS | SOIC127P600X175-8N | 1.75 |  | Skyworks | SI8932B-IS | 22
IC6 | 1 | 595-SN74HC74DRG4 | Dual D-Type Positive-Edge-Triggered Flip-Flops With Clear and Preset | SN74HC74DRG4 | SN74HC74DRG4:SOIC127P600X175-14N | 1.75 |  | Texas Instruments | SN74HC74DRG4 | 23
IC8 | 1 | 595-TMCS1107A1UQDRQ1 | TMCS1107A1UQDRQ1 | TMCS1107A1UQDRQ1 | TMCS1107A4UQDRQ1:SOIC127P600X175-8N | 1.75 |  | Texas Instruments | TMCS1107A4UQDRQ1 | 24
IC9 | 1 | 250-70331EOLCTR005U3 | High Sensitivity, Gmr-Based Current Sensor IC | ACS70331EOLCTR-005U3 | ACS70331EOLCTR-005U3:SOIC127P600X175-8N | 1.75 |  | Allegro Microsystems | ACS70331EOLCTR-005U3 | 25
IC10 | 1 | 595-ISO7741BDWR | Digital Isolators Robust EMC, quad-channel, 3/1, reinforced digital isolator 16-SOIC -55 to 125 | ISO7741BDWR | ISO7741BDWR:SOIC127P1030X265-16N | 2.65 |  | Texas Instruments | ISO7741BDWR | 26
IC11 | 1 | 634-SI82390BD-IS | Gate Drivers 5 kV 8 V UVLO dual isolated gate driver | SI82390BD-IS | SI82390BD-IS:SOIC127P1030X265-16N | 2.65 |  | Skyworks | SI82390BD-IS | 27
IC12 | 1 | 621-AZ1117CH2-33TRG1 | LDO Voltage Regulators LDO BJT HiCurr SOT223 T&R 4K | AZ1117CH2-3.3TRG1 | SOT230P700X180-4N | 1.8 |  | Diodes Incorporated | AZ1117CH2-3.3TRG1 | 28
L1,L3 | 2 | 542-PM5022-331M-RC | 330uH 20% 1A | PM5022-331M-RC | PM5022-331M-RC:PM5022331MRC | 6.9 |  | Bourns | PM5022-331M-RC | 31
L2 | 1 | 871-B66461G0000X187,871-B66461G0000X187 | ELP43/10/28 N87 | B66461G0000X187 | New_Linrary:ELP_43_10_28 |  |  |  |  | 32
PS1 | 1 | 869-TNY280GN-TL | AC/DC Converters 28.5W 85-265 VAC 36.5W/230 VAC | TNY280GN-TL | TNY280GN-TL:TNY280GNTL | 3.98 |  | Power Integrations | TNY280GN-TL | 33
Q5 | 1 | 621-DPC817S-B-TR | Transistor Output Optocouplers Photo Coupler SL-4 T&R 2K | DPC817S-B-TR | DPC817S-B-TR:DPC817SBTR | 4.1 |  | Diodes Incorporated | DPC817S-B-TR | 36
Q7 | 1 | 726-BCP5616H6327X | BJT NPN1A 80V .5W | BCP5616H6327XTSA1 | BCP5616H6327XTSA1:SOT230P700X180-4N | 1.8 |  | Infineon | BCP5616H6327XTSA1 | 37
R1,R16,R19,R31 | 4 | 755-KTR18EZPJ3R0 | 3R 5% 1/4W 1206 | KTR18EZPJ3R0 | Resistor_SMD:R_1206_3216Metric |  |  |  |  | 38
R2,R6,R9,R17,R28,R32,R35,R37,R38,R43 | 10 | 603-RC1206FR-0711K5L | 11.5k 1% 1/4W 1206 | RC1206FR-0711K5L | Resistor_SMD:R_1206_3216Metric |  |  |  |  | 39
R3,R18 | 2 | 708-RNCE1206BTE10R0 | 10R .1% 1/4W 1206 | RNCE1206BTE10R0 | Resistor_SMD:R_1206_3216Metric |  |  |  |  | 40
R5 | 1 | 9-2176070-5 | 82K 2W 2512 | 9-2176070-5 | Resistor_SMD:R_2512_6332Metric |  |  | TE Connectivity / P&B |  | 41
R7,R8,R10,R20,R21,R22,R23,R25 | 8 | 603-RT1206BRD0756KL | 56K .1% 1/4W 25ppm | RT1206BRD0756KL | Resistor_SMD:R_1206_3216Metric |  |  |  | RT1206BRD0756KL | 42
R11,R30 | 2 | 71-CRCW12060000Z0EAC | 0R 1/4W 1206 | CRCW12060000Z0EAC | Resistor_SMD:R_1206_3216Metric |  |  |  |  | 43
R12,R14 | 2 | 755-SFR10EZPF2200 | 220R 150v 125mW 0805 | SFR10EZPF2200 | Resistor_SMD:R_0805_2012Metric |  |  |  | SFR10EZPF2200 | 44
R13 | 1 | 652-CR1206FX-1071ELF | 1.07K 1% 1206 1/4 W | CR1206-FX-1071ELF | Resistor_SMD:R_1206_3216Metric | 0.75 |  | Bourns | CR1206-FX-1071ELF | 45
R15,R29 | 2 | 71-M251206BB5108JP50 | 5R1 5% 1/4W 1206 | M251206BB5108JP500 | Resistor_SMD:R_1206_3216Metric |  |  |  |  | 46
R24 | 1 | 708-RNCE1206BTE1K00 | 1K .1% 1/4W 25ppm | RNCE1206BTE1K00 | Resistor_SMD:R_1206_3216Metric |  |  |  | RNCE1206BTE1K00 | 47
R26 | 1 | 667-ERA-8AEB152V | 1K5 .1% 1/4W 25ppm | ERA-8AEB152V | Resistor_SMD:R_1206_3216Metric |  |  |  | ERA-8AEB152V | 48
R27,R34 | 2 | 660-RN73R2BTD4991B25 | 4990R 0.1% 0.25W | RN73R2BTTD4991B25 | RN73R2BTTD4991B25:RESC3216X70N | 0.7 |  | KOA Speer | RN73R2BTTD4991B25 | 49
R33,R36 | 2 | 603-RC1206JR-071R1L | 1R1 5% 1/4W 1206 | RC1206JR-071R1L | Resistor_SMD:R_1206_3216Metric |  |  |  |  | 50
R39 | 1 | 755-LTR100JZPJ270 | 27R 5% 3W | LTR100JZPJ270 | LTR100JZPJ270:RESC3264X70N | 0.7 |  | ROHM Semiconductor | LTR100JZPJ270 | 51
R40 | 1 | 756-LRMAP2512R007FT4 | 0R007 3W 2512 3W 1% | LRMAP2512-R007FT4 | LRMAP2512-R007FT4:RESC6432X90N | 0.9 |  | TT Electronics | LRMAP2512-R007FT4 | 52
RT1,RT2 | 2 | 588-TX08F103F3435ER | NTC 0805 10K 1% | TX08F103F3435ER | Resistor_SMD:R_0805_2012Metric | 0.65 |  | Ohmite | TX08F103F3435ER | 53
T1 | 1 | 871-B66285G0000X187,871-B66285KX187 | ELP 22/6/16 with I 22/2.5/16 N87 | B66285G0000X187,B66285K0000X187 | New_Linrary:Trans_planner_buck |  | B66285G0000X187,B66285K0000X187 | EPCOS / TDK |  | 55
U9 | 1 | 595-TLV9024QDRQ1 | Quad channel comparators, SOIC-14 | TLV9024QDRQ1 | Package_SO:SOIC-14_3.9x8.7mm_P1.27mm |  |  |  |  | 59
Z1 | 1 | 621-BZT52C11-F | Zener 11V 500 mW | BZT52C11-7-F | BZT52C11-7-F:SOD3716X145N | 1.45 |  | Diodes Incorporated | BZT52C11-7-F | 60