## Sheet1
Market | Mouser No: | Mfr. No: | Desc.: | Customer No | Order Qty. | Price (EUR) | Sub Total (Euro) | Order Date:
Mouser | 871-B66297KX197 | B66297K0000X197 | Ferrite Cores & Accessories Ferrite Cores & Accessories I102/7/37.5 N97 9600 + 25- 25% |  | 1 | 11.21 | 11.21 | 05-Sep-25
Mouser | 871-B66297GX197 | B66297G0000X197 | Ferrite Cores & Accessories Ferrite Cores & Accessories ELP102/20.3/37.5 N97 8500 + 25- 25% |  | 1 | 12.22 | 12.22 | 05-Sep-25
Mouser | 512-FDH055N15A | FDH055N15A | MOSFETs MOSFETs 150V N-Channel PowerTrench MOSFET |  | 2 | 5.65 | 11.3 | 05-Sep-25
Mouser | 871-B40910A8127M000 | B40910A8127M000 | Aluminium Electrolytic Capacitors - SMD Aluminium Electrolytic Capacitors - SMD 63VDC 120uF (M) d10x125 mm SMD HP |  | 6 | 2.29 | 13.74 | 05-Sep-25
Mouser | 871-B32672L8153J | B32672L8153J | Film Capacitors Film Capacitors Film Cap 15NF 5% 700VAC MKP BOXED |  | 10 | 0.345 | 3.45 | 05-Sep-25
Mouser | 726-IPW60R037CM8XKSA | IPW60R037CM8XKSA1 | MOSFETs MOSFETs HIGH POWER_NEW |  | 2 | 6.11 | 12.22 | 05-Sep-25
Mouser | 187-CL31A106KBHNNNE | CL31A106KBHNNNE | Multilayer Ceramic Capacitors MLCC - SMD/SMT Multilayer Ceramic Capacitors MLCC - SMD/SMT 10uF+/-10% 50V X5R 3 1206 |  | 2 | 0.095 | 0.19 | 26-Sep-25
Mouser | 791-SH21B104K101CT | SH21B104K101CT | Multilayer Ceramic Capacitors MLCC - SMD/SMT Multilayer Ceramic Capacitors MLCC - SMD/SMT 100V 0.1 uF 10% X7R - 55 C + 125 C 0805 Flex Term |  | 22 | 0.037 | 0.814 | 26-Sep-25
Mouser | 871-B81123C1222M | B81123C1222M | Safety Capacitors Safety Capacitors 0.0022uF 500Vac 20% Class Y1 |  | 5 | 0.611 | 3.055 | 26-Sep-25
Mouser | 81-GRM31CR71E106KA2K | GRM31CR71E106KA12K | Multilayer Ceramic Capacitors MLCC - SMD/SMT Multilayer Ceramic Capacitors MLCC - SMD/SMT 10 uF 25 VDC 10% 1206 X7R |  | 18 | 0.115 | 2.07 | 26-Sep-25
Mouser | 80-A768EB107M1ELAS36 | A768EB107M1ELAS036 | Aluminium Organic Polymer Capacitors Aluminium Organic Polymer Capacitors 25Vol 100uF SMD 2KHr ESR=36 mOhms AECQ200 |  | 1 | 0.456 | 0.456 | 26-Sep-25
Mouser | 603-AC1206JKNPOZB103 | AC1206JKNPOZBN103 | Multilayer Ceramic Capacitors MLCC - SMD/SMT Multilayer Ceramic Capacitors MLCC - SMD/SMT 630V 10nF NPO 5% 1206 AEC-Q200 |  | 1 | 0.507 | 0.507 | 26-Sep-25
Mouser | 80-C0805C102J5G | C0805C102J5GACTU | Multilayer Ceramic Capacitors MLCC - SMD/SMT Multilayer Ceramic Capacitors MLCC - SMD/SMT 50V 1000pF C0G 0805 5% |  | 25 | 0.063 | 1.575 | 26-Sep-25
Mouser | 80-R46KI310050M1K | R46KI310050M1K | Safety Capacitors Safety Capacitors 275vac 0.1uF 10% |  | 2 | 0.301 | 0.602 | 26-Sep-25
Mouser | 667-EEV-FK1V471Q | EEV-FK1V471Q | Aluminium Electrolytic Capacitors - SMD Aluminium Electrolytic Capacitors - SMD 470uF 35V |  | 3 | 1.27 | 3.81 | 26-Sep-25
Mouser | 710-875115350002 | 875115350002 | Aluminium Organic Polymer Capacitors Aluminium Organic Polymer Capacitors WCAP-PSHP 16V 220uF 20% ESR=20mOhms |  | 1 | 1.22 | 1.22 | 26-Sep-25
Mouser | 504-EFDKS60K405D032L | EFDKS60K405D032LH | Film Capacitors Film Capacitors CAP FILM 4uF 10% 600VDC RAD |  | 1 | 1.61 | 1.61 | 26-Sep-25
Mouser | 871-B40910A8127M000 | B40910A8127M000 | Aluminium Electrolytic Capacitors - SMD Aluminium Electrolytic Capacitors - SMD 63VDC 120uF (M) d10x125 mm SMD HP |  | 1 | 2.29 | 2.29 | 26-Sep-25
Mouser | 673-PA2750NL | PA2750NL | Common Mode Chokes / Filters Common Mode Chokes / Filters 9.4mOhms 400uH 6A SMD Toroid Choke |  | 1 | 1.87 | 1.87 | 26-Sep-25
Mouser | 637-US1J | US1J | Rectifiers Rectifiers Ultrafast, SMA, 600V, 1A, 150C |  | 1 | 0.249 | 0.249 | 26-Sep-25
Mouser | 863-MBRS340T3G | MBRS340T3G | Schottky Diodes & Rectifiers Schottky Diodes & Rectifiers 3A 40V |  | 5 | 0.645 | 3.225 | 26-Sep-25
Mouser | 863-NCP43080DDR2G | NCP43080DDR2G | Switching Controllers Switching Controllers SECONDARY SIDE SYNCHRONOU |  | 2 | 0.473 | 0.946 | 26-Sep-25
Mouser | 998-LM2575-3.3WUTR | LM2575-3.3WU-TR | Switching Voltage Regulators Switching Voltage Regulators 1A Step-Down SMPS Regulator |  | 1 | 1.51 | 1.51 | 26-Sep-25
Mouser | 926-LM2575HVS12NOPB | LM2575HVS-12/NOPB | Switching Voltage Regulators Switching Voltage Regulators 1A SD Vtg Reg |  | 1 | 4.16 | 4.16 | 26-Sep-25
Mouser | 873-SI8932B-IS | SI8932B-IS | Isolation Amplifiers Isolation Amplifiers |  | 1 | 5.17 | 5.17 | 26-Sep-25
Mouser | 595-SN74HC74DRG4 | SN74HC74DRG4 | Flip-Flops Flip-Flops Dual Pos-Edge-Trig D -Type Flip-Flop ALT 595-SN74HC74DR |  | 1 | 0.482 | 0.482 | 26-Sep-25
Mouser | 595-TMCS1107A1UQDRQ1 | TMCS1107A1UQDRQ1 | Board Mount Current Sensors Board Mount Current Sensors AEC-Q100 +/-420-V i solated Hall-effect |  | 1 | 3.41 | 3.41 | 26-Sep-25
Mouser | 250-70331EOLCTR005U3 | ACS70331EOLCTR-005U3 | Board Mount Current Sensors Board Mount Current Sensors For New Designs Use ACS730 or ACS71240LLC |  | 1 | 1.91 | 1.91 | 26-Sep-25
Mouser | 595-ISO7741BDWR | ISO7741BDWR | Digital Isolators Digital Isolators Robust EMC quad-cha nnel 3/1 reinforce A 595-ISO7741BDW |  | 1 | 2.35 | 2.35 | 26-Sep-25
Mouser | 634-SI82390BD-IS | SI82390BD-IS | Galvanically Isolated Gate Drivers Galvanically Isolated Gate Drivers 5 kV 8 V UVLO dual isolated gate driver |  | 1 | 5.07 | 5.07 | 26-Sep-25
Mouser | 621-AZ1117CH2-33TRG1 | AZ1117CH2-3.3TRG1 | LDO Voltage Regulators LDO Voltage Regulators BJT Low Dropout Regulator SOT223 T&R 4K |  | 1 | 0.189 | 0.189 | 26-Sep-25
Mouser | 542-PM5022-331M-RC | PM5022-331M-RC | Power Inductors - SMD Power Inductors - SMD 330uH 20% |  | 2 | 0.585 | 1.17 | 26-Sep-25
Mouser | 869-TNY280GN-TL | TNY280GN-TL | AC/DC Converters AC/DC Converters 28.5W 85-265 VAC 36.5W/230 VAC |  | 1 | 1.46 | 1.46 | 26-Sep-25
Mouser | 621-DPC817S-B-TR | DPC817S-B-TR | Transistor Output Optocouplers Transistor Output Optocouplers Photo Coupler SL-4 T&R 2K |  | 1 | 0.31 | 0.31 | 26-Sep-25
Mouser | 726-BCP5616H6327X | BCP5616H6327XTSA1 | Bipolar Transistors - BJT Bipolar Transistors - BJT AF TRANSISTORS |  | 1 | 0.645 | 0.645 | 26-Sep-25
Mouser | 755-KTR18EZPJ3R0 | KTR18EZPJ3R0 | Thick Film Resistors - SMD Thick Film Resistors - SMD 1206 3ohm 5% High VoltageAEC-Q200 |  | 10 | 0.075 | 0.75 | 26-Sep-25
Mouser | 603-RC1206FR-0711K5L | RC1206FR-0711K5L | Thick Film Resistors - SMD Thick Film Resistors - SMD General Purpose Chip Resistor 1206, 11.5kOhms, 1%, 1/4W |  | 20 | 0.009 | 0.18 | 26-Sep-25
Mouser | 708-RNCE1206BTE10R0 | RNCE1206BTE10R0 | Thin Film Resistors - SMD Thin Film Resistors - SMD 10Ohms 1206 25ppm 1/4W 200V 0.1% Hi Temp/Stability |  | 2 | 0.267 | 0.534 | 26-Sep-25
Mouser | 571-9-2176070-5 | 9-2176070-5 | Thick Film Resistors - SMD Thick Film Resistors - SMD 3521 82K 1% 2W |  | 2 | 0.249 | 0.498 | 26-Sep-25
Mouser | 603-RT1206BRD0756KL | RT1206BRD0756KL | Thin Film Resistors - SMD Thin Film Resistors - SMD 1/4W 56K ohm .1% 25p pm |  | 10 | 0.099 | 0.99 | 26-Sep-25
Mouser | 71-CRCW12060000Z0EAC | CRCW12060000Z0EAC | Thick Film Resistors - SMD Thick Film Resistors - SMD 1/4Watt 0ohms Commercial Use |  | 10 | 0.022 | 0.22 | 26-Sep-25
Mouser | 755-SFR10EZPF2200 | SFR10EZPF2200 | Thick Film Resistors - SMD Thick Film Resistors - SMD Sulfur Tolerant Chip Resistor, 2012mm, +/-1%, 150V, 0.125W, 220 ohm |  | 10 | 0.047 | 0.47 | 26-Sep-25
Mouser | 652-CR1206FX-1071ELF | CR1206-FX-1071ELF | Thick Film Resistors - SMD Thick Film Resistors - SMD 1.07K 1% |  | 10 | 0.024 | 0.24 | 26-Sep-25
Mouser | 71-M251206BB5108JP50 | M251206BB5108JP500 | Thin Film Resistors - SMD Thin Film Resistors - SMD 5.1 OHM 5% 100PPM 1/4W |  | 2 | 0.292 | 0.584 | 26-Sep-25
Mouser | 708-RNCE1206BTE1K00 | RNCE1206BTE1K00 | Thin Film Resistors - SMD Thin Film Resistors - SMD 1KOhms 1206 25ppm 1/4W 200V 0.1% Hi Temp/Stability |  | 1 | 0.267 | 0.267 | 26-Sep-25
Mouser | 667-ERA-8AEB152V | ERA-8AEB152V | Thin Film Resistors - SMD Thin Film Resistors - SMD 1206 1.5Kohm 0.1% 25ppm |  | 1 | 0.181 | 0.181 | 26-Sep-25
Mouser | 660-RN73R2BTD4991B25 | RN73R2BTTD4991B25 | Thin Film Resistors - SMD Thin Film Resistors - SMD 4990 ohm 0.1% 0.25W |  | 2 | 0.231 | 0.462 | 26-Sep-25
Mouser | 603-RC1206JR-071R1L | RC1206JR-071R1L | Thick Film Resistors - SMD Thick Film Resistors - SMD General Purpose Chip Resistor 1206, 1.1Ohms, 5%, 1/4W |  | 10 | 0.02 | 0.2 | 26-Sep-25
Mouser | 755-LTR100JZPJ270 | LTR100JZPJ270 | Current Sense Resistors - SMD Current Sense Resistors - SMD High-Power/Wide-Terminal/Anti-Surge Chip Resistor, 3264mm, 3W, 200V, +/-0.5%, 27 ohm |  | 1 | 0.516 | 0.516 | 26-Sep-25
Mouser | 756-LRMAP2512R007FT4 | LRMAP2512-R007FT4 | Current Sense Resistors - SMD Current Sense Resistors - SMD 3W 0.007 Ohm 1% |  | 1 | 0.284 | 0.284 | 26-Sep-25
Mouser | 588-TX08F103F3435ER | TX08F103F3435ER | NTC (Negative Temperature Coefficient) Thermistors NTC (Negative Temperature Coefficient) Thermistors THERMISTOR 0805 10K/3435 |  | 2 | 0.095 | 0.19 | 26-Sep-25
Mouser | 595-TLV9024QDRQ1 | TLV9024QDRQ1 | Analog Comparators Analog Comparators Automotive 5.5-V l ow-voltage high-per |  | 1 | 1.81 | 1.81 | 26-Sep-25
Mouser | 621-BZT52C11-F | BZT52C11-7-F | Zener Diodes Zener Diodes 500mW 11V Zener |  | 1 | 0.103 | 0.103 | 26-Sep-25
Mouser | 871-B66461G0000X187 | B66461G0000X187 | Ferrite Cores & Accessories Ferrite Cores & Accessories ELP43/10/28 N87OL NO RECESS |  | 2 | 2.61 | 5.22 | 26-Sep-25
Mouser | 871-B66285G0000X187 | B66285G0000X187 | Ferrite Cores & Accessories Ferrite Cores & Accessories ELP22/6/16 N87OL |  | 1 | 1.1 | 1.1 | 26-Sep-25
Mouser | 871-B66285KX187 | B66285K0000X187 | Ferrite Cores & Accessories Ferrite Cores & Accessories I22/2.5/16 N87 5200 +25% -25% |  | 1 | 1.69 | 1.69 | 26-Sep-25
Aliexpress | NA | 3296W-1-203RLF | Trimmer Resistors - Through Hole 3/8" 20Kohms Sealed Vertical Adjust 25 turns 10% 2.54mm |  | 4 |  | 1.35 | 2025-10-12
Aliexpress | NA | LM4040AIM3-2.0 | Voltage References PREC MICROPWR SHUNT VLTG REF SOT23 2.048V ±2mV and ±15mV |  | 1 |  | 1.9 | 2025-10-12
Aliexpress | NA |  | heatsink 300*140*20mm / 11.81*5.51*0.78" Weight 570g, 19 fins Material: Aluminum |  | 1 | 11.29 | 11.29 | 2025-10-12
Aliexpress | NA |  | 2.54mm Double Row Female 10P Breakaway PCB Board Pin Header Socket Connector Pinheader |  | 2 |  | 1.13 | 2025-10-12
Aliexpress | NA |  | Hex Brass Male Female Motherboard Standoff Mount M2.5 Thread 6mm Board Rack Stud Threaded Pillar PCB Column Spacer Screw |  | 11 |  | 3.19 | 2025-10-12
Aliexpress | NA |  | Hexagon Hex Nuts M2.5 Hex Nut 304 Stainless Steel DIN934 Metric |  | 15 |  | 1.14 | 2025-10-12
Aliexpress | NA | JD102MY5VY1 | 400VAC 102M 1NF |  | 4 |  | 1.91 | 2025-10-12
Aliexpress | NA |  | M2.5 long gb818 a2 304 stainless steel cross round phillips pan head screw bolt length=12mm |  | 15 |  | 1.2 | 2025-10-12
JLCPCB | NA |  | PCB FR-4 1.6mm 4 layers inner 35um (1oz) outer 70um (2oz), 140mmx300mm |  | 1 |  | 107.02 | 2025-10-12